## Sheet1
Part Number | Description / Value | Designators | # | Supports ?
CR-2032/HFN | THT Coin Cell Battery, 3V, 225 mAh | B1 | 1 | DS1307+ VBAT
16SEPC150MD | THT OS-CON Radial Capacitor (Polarised) | C1, C2 | 2 | VCC
| 220µF | C1, C2 | 2
565R30GASS33 | THT Ceramic Capacitor (Not polarised) | C3-C6 | 4 | ATMEGA
| 100nF | C3-C4 | 2 | VCC
| 22pF | C5, C6 | 2 | Y1 Crystal
CL21 Series 0805 | SMD 0805 Ceramic Capacitor (Not Polarised) | C7, C10, C13, C14 | 4 | ALARM
| 220nF |  | 1
| 100nF |  | 1
| 47nF |  | 1
| 4n7F |  | 1
TAJR684K016RNJ | SMD Elco Capacitor (Polarised) | C8–C12, C15–C25 | 15
| 100µF / 16 V |  | 4
| 47µF / 16 V |  | 6
| 10 µF / 16 V |  | 5
1N4007-E3/53 | THT 1A 1kV Diode DO204AL | D1 | 1
TMMBAT48FILM | SMD Schottky Diode 40V 350mA | D2 | 1
1N4148WT-7 | SMD General Purpose Diode 80V 125mA | D3, D4 | 2
HLMP-3301 | THT 5mm Diffused LED THT | DS2 | 1
— | THT DC Power Jack | J1 | 1
SA56-11EWA | THT 7-Segment Display CA | LED1–LED4 | 4
CVS-1508 | THT Speaker | LS1 | 1
3361P-1-503GLF | SMD Trimmer Pot / 50KE | P1, P2 | 2
BC547C | NPN Transistor TO-92 | Q1–Q11 | 11
AC03000003000JAC00 | THT Wirewound Resistor | R3–R6, R46–R50 | 9
| 10KE | R5, R6, R50 | 3 | SDA,SCL,RESET
| 1KE | R4 | 1 | CTRL_ALARM
| 330E | R3 | 1 | TEST_LED
| 220E | R46-R49 | 4 | DISPLAY
CR0805-FX-22R6ELF | SMD 0805 Resistor | R7–R45 | 39 | ALARM
| 1ME |  | 1
| 680KE |  | 1
| 270KE |  | 1
| 180KE |  | 1
| 100KE |  | 1
| 68KE |  | 9
| 47KE |  | 4
| 39KE |  | 2
| 33KE |  | 1
| 22KE |  | 2
| 10KE |  | 3
| 6K8E |  | 6
| 4K7E |  | 1
| 2K2E |  | 1
| 1KE |  | 1
| 680E |  | 1
| 560E |  | 1
| 470E |  | 1
| 100E |  | 1
1825910-6 | THT Tactile Switch SPST-NO | SW1–SW4 | 4
ATmega328P-PU | THT AVR Microcontroller 28-pin PDIP | U1 | 1
LM7805 | THT 5V Voltage Regulator TO-220 | U2 | 1
74HC595N | THT 8-bit Shift Register | U3, U5–U7 | 4
DS1307+ | THT I2C RTC, 8-pin PDIP | U4 | 1
16MHz Crystal HC49 | THT Quartz Crystal HC49 16MHz (for ATMEGA) | Y1 | 1
32.768kHz Crystal | THT Crystal, 12.5pF 32.768kHz ( for DS1307+) | Y2 | 1